## Sheet1
Design Requirements
controller operating voltage | 12 plus minus 1V
operating temperatures (ambient) | 0 to 60 C format
communications interface
communcations rate | 9600bps
data stream/packet size | 8bit plus 1stop and 1start
logic high | >0.8Vmicro
logic low | <0.2Vmicro
idle comms state | logic high
Comms circuit | see Figure X
comms header | 3 Pin
data structure | JSON
data parameters | freq, power consumption, motor current, voltage, errors
MFR control value range | 8bit , 0 to 255
Design Objectives
Optimise controller functionality to satisfy every increasing energy efficiency requirements of the markets in which Fisher & Paykel offer their products.
Control the Flow Rate according to demand using communications specifications supplied by Fisher & Paykel Appliances
Control the stroke length of the shaft and avoid head collisions
Maximise drive effiency at minimum flow rate
Optmise the cost for mass production
Detect Collisions - mechanical protection
Dynamic adjustment for changes in the resonant frequency
Efficiency shall be maximise at 70% power
MFR maximised at 100% power